## Part List Report
| BOM |  | XA-SK-AUDIO8-S
| Source Data From: |  | XPCB-078-MC-SUPPORT-SLICE.PrjPcb
| Project: |  | XPCB-078-MC-SUPPORT-SLICE.PrjPcb
| Variant: |  | 1V2A
| Report Date: | 19/03/2014 | 17:08:51
| Print Date: | 2026-07-30 | 46233.9908
# | LibRef | Designator | Description | Footprint | Manufacturer | Manufacturer Part Number | Quantity
1 | E-02-0002 | C1, C2, C3, C4, C5 | MLCC 100nF 0402 X7R 16V | 0402_C | Murata | GRM155R71C104KA88 | 5
2 | E-10-0017 | D1 | High Frequency ESD Protection Diode, 24V Stand-Off, 0.25pF, 0603 | 0603_LED | Tyco | PESD0603-240 | 1
3 | E-08-0001 | FB1 | Ferrite Bead, 470R AT 100MHz, 0603, 0.5A | 0603 | Murata | BLM18EG471SN1 | 1
4 | E-04-0083 | J3 | Optical Digital Audio Receiver, Shutter, 96kHz capable, 3.3V | PLR135_T10 | Everlight | PLR135/T10 | 1
5 | E-04-0030 | J4 | RCA Jack, Right Angle, Through Hole, Orange | RCA_JACK_RCJ_014 | CUI | RCJ-017 | 1
6 | P-01-0011 | PROD1, PROD2, PROD3, PROD4 | Feet, Nylon, M3, 6mm Standoff |  | Toby Electronics | DCB-6 | 4
7 | E-01-0002 | R1 | RES 10k 0603 1% | 0603_R | ROHM | MCR03EZPFX1002 | 1
8 | E-01-0012 | R5 | RES 0R 0603 1% | 0603_R | ROHM | MCR03EZPJ000 | 1
9 | E-01-0022 | R6, R10, R11 | RES 470R 0603 1% | 0603_R | ROHM | MCR03EZPFX4700 | 3
10 | E-01-0098 | R7 | RES 820R 0603 1% | 0603_R | ROHM | MCR03EZPFX8200 | 1
11 | E-01-0008 | R8 | RES 33R 0603 1% | 0603_R | ROHM | MCR03EZPFX33R0 | 1
12 | E-01-0081 | R9 | RES 91R 0603 1% | 0603_R | ROHM | MCR03EZPFX91R0 | 1
13 | E-16-0003 | SW1 | Tactile Switch, Momentary, SMD, J Bend | SW_PB_KSC_JBEND | C&K | KSC421J 70SH LFS | 1
14 | E-13-0053 | U1 | High Speed Differential Receiver, LVDS, 3.3V, SOT23-5 | SOT23_5 | Fairchild | FIN1002M5 | 1
Approved |  |  | Notes |  |  |  | 23

## Project Information
Project Full Path | Y:\Boards\Altium\Working\XPCB-078-MC-SUPPORT-SLICE\1V2\XPCB-078-MC-SUPPORT-SLICE.PrjPcb
Project Filename | XPCB-078-MC-SUPPORT-SLICE.PrjPcb
Variant Name | None
Data-Source Filename | XPCB-078-MC-SUPPORT-SLICE.PrjPcb
Data-Source Full Path | Y:\Boards\Altium\Working\XPCB-078-MC-SUPPORT-SLICE\1V2\XPCB-078-MC-SUPPORT-SLICE.PrjPcb
Title | XA-SK-AUDIO8-S
Total Quantity | 36
Report Time | 17:08:51
Report Date | 19/03/2014
Report Date & Tine | 19/03/2014 17:08:51
Output Name | Bill of Materials
Output Type | BOM_PartType
Output Generator Name | BOM
Output Generator Description | Bill of Materials