## Part List Report
| BOM |  | Slicekit L2 Core Board
| Source Data From: |  | XPCB-054 L2Core.PrjPCB
| Project: |  | XPCB-054 L2Core.PrjPCB
| Variant: |  | 1V2
| Report Date: | 04/12/2012 | 11:28:01
| Print Date: | 2026-07-31 | 46234.4506
# | LibRef | Designator | Description | Footprint | Manufacturer | Manufacturer Part Number | Quantity
1 | E-01-0001 | R1, R27, R35, R36 | RES 1k 0603 1% | 0603 | ROHM | MCR03EZPFX1001 | 4
2 | E-01-0002 | R2, R3, R4, R6, R8, R11, R12, R13, R28, R29 | RES 10k 0603 1% | 0603 | ROHM | MCR03EZPFX1002 | 10
3 | E-01-0008 | R9, R10, R14, R15, R16, R18, R19, R23 | RES 33R 0603 1% | 0603 | ROHM | MCR03EZPFX33R0 | 8
4 | E-01-0012 | R39 | RES 0R 0603 1% | 0603 | ROHM | MCR03EZPJ000 | 1
5 | E-01-0017 | R31 | RES 5.6k 0603 1% | 0603 | ROHM | MCR03EZPFX5601 | 1
6 | E-01-0021 | R34 | RES 4.7k 0603 1% | 0603 | ROHM | MCR03EZPFX4701 | 1
7 | E-01-0022 | R20 | RES 470R 0603 1% | 0603 | ROHM | MCR03EZPFX4700 | 1
8 | E-01-0027 | R26, R30 | RES 2.2k 0603 1% | 0603 | ROHM | MCR03EZPFX2201 | 2
9 | E-01-0032 | R21 | RES 100k 0603 1% | 0603 | ROHM | MCR03EZPFX1003 | 1
10 | E-01-0034 | R22 | RES 68k 0603 1% | 0603 | ROHM | MCR03EZPFX6802 | 1
11 | E-01-0035 | R17 | RES 2.2M 0603 5% | 0603 | ROHM | MCR03EZPJ225 | 1
12 | E-01-0050 | R7, R32, R33 | RES 18k 0603 1% | 0603 | ROHM | MCR03EZPFX1802 | 3
13 | E-01-0115 | R24 | RES 13k 0603 1% | 0603 | ROHM | MCR03EZPFX1302 | 1
14 | E-01-0116 | R25 | RES 15k 0603 1% | 0603 | ROHM | MCR03EZPFX1502 | 1
15 | E-01-0158 | R5 | RES 2.2R 0402 5% | 0402 | ROHM | MCR01MZPJ2R2 | 1
16 | E-01-0220 | R38 | RES 100K 0402 1% | 0402 | ROHM | MCR01MZPF1003 | 1
17 | E-02-0001 | C1 | MLCC 1uF 0402 X5R 6.3V | 0402 | Murata | GRM155R60J105KE19 | 1
18 | E-02-0002 | C2, C3, C4, C5, C6, C7, C8, C9, C10, C11, C12, C14, C15, C17, C18, C19, C20, C23, C24, C25, C31, C36, C37, C43, C44, C45, C46, C47, C48, C49, C50, C51, C52, C53, C54, C55, C56, C57, C58 | MLCC 100nF 0402 X7R 16V | 0402 | Murata | GRM155R71C104KA88 | 39
19 | E-02-0003 | C59 | MLCC 10nF 0402 X7R 50V | 0402 | Murata | GRM155R71H103KA88 | 1
20 | E-02-0004 | C38, C39 | MLCC 22uF 0805 X5R 6.3V | 0805 | Murata | GRM21BR60J226ME39 | 2
21 | E-02-0008 | C26, C27 | MLCC 33pF 0402 COG 50V | 0402 | Murata | GRM1555C1H330JZ01 | 2
22 | E-02-0015 | C41 | Al Elec 100uF 16V CaseD SMD | AL_ELEC_SMD_D | Panasonic | EEEFK1C101P | 1
23 | E-02-0021 | C28, C29 | MLCC 4.7uF 0805 X5R 10V | 0805 | Murata | GRM219R61A475KE34 | 2
24 | E-02-0031 | C13, C16, C21, C22 | Al Elec 47uF 16V CaseC SMD | AL_ELEC_SMD_C | Panasonic | EEEFK1C470UR | 4
25 | E-02-0037 | C32, C33 | MLCC 22uF 1206 X5R 16V | CAPC3216X140N | Murata | GRM31CR61C226ME15 | 2
26 | E-02-0039 | C34, C35 | MLCC 10uF 1206 X5R 25V | CAPC3216X140N | Murata | GRM31CR61E106MA12L | 2
27 | E-02-0043 | C40 | MLCC 100nF 0603 X7R 50V | 0603 | Murata | GRM188R71H104KA93 | 1
28 | E-02-0056 | C42 | MLCC 3.9nF 0402 X7R 50V | 0402 | Murata | GRM155R71H392KA01 | 1
29 | E-02-0061 | C30 | MLCC 1nF 0402 X7R 50V | 0402 | Murata | GRM155R71H102KA01 | 1
30 | E-03-0021 | U7 | Memory, Flash, SPI, 16Mb (8Kx256), SOIC-8W | SOIC8W | Micron | M25P16-VMW6 | 1
31 | E-04-0050 | J10 | DC Power Jack, 5.5mm x 2.1mm, 2.5A, Through Hole | PWR_JACK_TH_55 | CUI | PJ-002A | 1
32 | E-04-0067 | J2, J3, J6, J7 | PCIe End Fire Socket, x1, 36 Pin, SMD | PCIE_EDGE_SOCKET_X1 | Sullins | NWE18DHRQ-T941 | 4
33 | E-05-0019 | U12 | DC-DC Buck Converter, Adjustable, 3A, SOIC8 | SOIC127P600X175-9AN | Richtek | RT8250GSP | 1
34 | E-05-0028 | U14, U15 | DC-DC Buck Converter, 1.5A, 1.5MHz, DFN6 | DFN6_ST1S06 | ST Microelectronics | ST1S06PUR | 2
35 | E-07-0019 | X1 | Crystal, 25MHz, HC49/US SMD, Fundamental, 18pF, Tol. ±30ppm, Stab. ±50ppm | XTAL_HC49US_SMD | Abracon | ABLS-25.000MHZ-B4-F-T | 1
36 | E-08-0006 | FB1 | Ferrite Bead, 120R AT 100MHz, 0805, 3A | 0805 | Murata | BLM21PG121SN1 | 1
37 | E-09-0005 | L1, L2 | Power Inductor, 2.2uH, 2.7A, 44mR DCR | TAIYO_NR6020 | Taiyo Yuden | NR6020T2R2N | 2
38 | E-09-0013 | L3 | Power Inductor, 10uH, 3.1A, 44mR DCR | TAIYO_NR8040 | Taiyo Yuden | NR8040T100M | 1
39 | E-10-0021 | D3 | Schottky Diode, 40V, 2A, SMA | DIOM5326X230N | Diodes Inc | B240A-13-F | 1
40 | E-10-0022 | D4 | Unidirectional Transient Protection Diode, 22V Stand-Off, 600W, SMB | SMB | STMicroelectronics | SMBJ22A | 1
41 | E-10-0028 | Q1, Q2 | MOSFET, ESD Protected, N-Channel, Logic Level, 60V, 300mA, SOT23 | SOT23 | Fairchild | 2N7002K | 2
42 | E-11-0009 | U3 | XMOS XS1-L2 Processor, 124QFN, 500MHz | QFN124_XMOS | XMOS | XS1-L02A-QF124-C5 | 1
43 | E-12-0001 | D2 | LED, GREEN, 0603 | 0603_LED | Kingbright | APT1608CGCK | 1
44 | E-13-0009 | U4, U9 | 2-Input Multiplexer, UHS Series, SC70 | SC70_6 | Fairchild | NC7SZ157P6X | 2
45 | E-13-0014 | U10, U11 | Triple Logic Buffer, UHS Series, US8 | US8 | Fairchild | NC7NZ34K8X | 2
46 | E-13-0021 | U8 | Unbuffered Inverter, UHS Series, SOT-23-5 | SOT23_5 | Fairchild | NC7SZU04M5X | 1
47 | E-13-0025 | U13 | Voltage Detector, 3.0V, Programmable Delay, SOT23-5 | SOT23_5 | ON Semiconductor | NCP303LSN30T1G | 1
48 | E-13-0026 | U1, U2 | Dual Logic Buffer, Open Drain Output, UHS Series, SC70 | SC70_6 | Fairchild | NC7WZ07P6X | 2
49 | E-13-0099 | U6 | Quad 1-of-2 Multiplexer/Demultiplexer, Bus Switch, CBTLV Series, TSSOP16 | SOP65P640X110-16N | NXP Semiconductor | 74CBTLV3257PW | 1
50 | E-13-0103 | U5 | Triple Logic Buffer, Schmitt Trigger, UHS Series, US8 | US8 | Fairchild | NC7NZ17K8X | 1
51 | E-13-0104 | U16 | Microprocessor Reset Circuit, 4.6V, Active Low, Push Pull, SOT23 | SOT23 | Diodes Inc | APX809-46SAG | 1
52 | E-13-0106 | U17 | Microprocessor Reset Circuit, 2.9V, Active Low, Open Drain, SOT23 | SOT23 | Diodes Inc | APX803-29SAG | 1
53 | E-13-0108 | U18 | Dual D-type flip-flop with set and reset, p.e. trig, TSSOP14 | TSSOP14 | NXP Semiconductor | 74LV74PW | 1
54 | E-15-0032 | TP13, TP14, TP15 | Through Hole Testpoint, Compact, 1.8mm Loop, Red | TESTPOINT_1_6MM_THT | Keystone | 5005 | 3
55 | E-15-0033 | TP1, TP2, TP7, TP8 | Through Hole Testpoint, Compact, 1.8mm Loop, Black | TESTPOINT_1_6MM_THT | Keystone | 5006 | 4
56 | E-17-0024 | F1 | Polyswitch Resettable Fuse, 1812, 1.1A, 16V | 1812_FUSE | Bel Fuse | 0ZCC0110AF2C | 1
57 | P-01-0011 | PROD1, PROD2, PROD3, PROD4 | Feet, Nylon, M3, 6mm Standoff |  | Toby Electronics | DCB-6 | 4
Approved |  |  | Notes |  |  |  | 142

## Project Information
Project Full Path | Y:\Boards\Altium\Working\XPCB-054-XP-SKC-L2\1V2\XPCB-054 L2Core.PrjPCB
Project Filename | XPCB-054 L2Core.PrjPCB
Variant Name | None
Data-Source Filename | XPCB-054 L2Core.PrjPCB
Data-Source Full Path | Y:\Boards\Altium\Working\XPCB-054-XP-SKC-L2\1V2\XPCB-054 L2Core.PrjPCB
Title | Slicekit L2 Core Board
Total Quantity | 164
Report Time | 11:28:01
Report Date | 04/12/2012
Report Date & Tine | 04/12/2012 11:28:01
Output Name | Bill of Materials
Output Type | BOM_PartType
Output Generator Name | BOM
Output Generator Description | Bill of Materials