## XA-SK-ETH100
XA-SK-ETH100
Slice containing one SMSC LAN8710A-EZK 10/100 Ethernet PHY providing 10/100 Ethernet.
SIGNAL NAME | DESCRIPTION |  | SLICE PINS
INT_N | Phy interrupt line |  | B17
MDC | Phy SMI configuration MDC |  | B13
MDIO | Phy SMI configuration MDIO |  | B12
RXD | Phy RX Data |  | B6, B7, A7, A6
RX_CLK | Phy RX CLK (input to XMOS) |  | A8
RX_DV | Phy RX Data Valid |  | B10
RX_ERR | RX Error |  | B18
TXD | Phy TX Data |  | B9, B11, A9, A11
TX_CLK | Phy TX CLK (output from XMOS) |  | B15
TX_EN | TX Data Enable |  | A15
CIRCLE SLOT | tile[1] | TRIANGLE SLOT | tile[0] | SQUARE SLOT | tile[1] | STAR SLOT | tile[0] | STARTKIT SLOT | tile[0]
SIGNAL | PORT | SIGNAL | PORT | SIGNAL | PORT | SIGNAL | PORT | SIGNAL | PORT
INT_N | XS1_PORT_1O | INT_N | XS1_PORT_1O | INT_N | XS1_PORT_4D (bit 0) | INT_N | XS1_PORT_4D (bit 0) | INT_N | XS1_PORT_1O
MDC | XS1_PORT_1N | MDC | XS1_PORT_1N | MDC | XS1_PORT_4C (bit 1) | MDC | XS1_PORT_4C (bit 1) | MDC | XS1_PORT_1N
MDIO | XS1_PORT_1M | MDIO | XS1_PORT_1M | MDIO | XS1_PORT_4C (bit 0) | MDIO | XS1_PORT_4C (bit 0) | MDIO | XS1_PORT_1M
RXD | XS1_PORT_4E | RXD | XS1_PORT_4E | RXD | XS1_PORT_4A | RXD | XS1_PORT_4A | RXD | XS1_PORT_4C
RX_CLK | XS1_PORT_1J | RX_CLK | XS1_PORT_1J | RX_CLK | XS1_PORT_1B | RX_CLK | XS1_PORT_1B | RX_CLK | XS1_PORT_1J
RX_DV | XS1_PORT_1K | RX_DV | XS1_PORT_1K | RX_DV | XS1_PORT_1C | RX_DV | XS1_PORT_1C | RX_DV | XS1_PORT_1K
RX_ERR | XS1_PORT_1P | RX_ERR | XS1_PORT_1P | RX_ERR | XS1_PORT_4D (bit 1) | RX_ERR | XS1_PORT_4D (bit 1) | RX_ERR | XS1_PORT_1P
TXD | XS1_PORT_4F | TXD | XS1_PORT_4F | TXD | XS1_PORT_4B | TXD | XS1_PORT_4B | TXD | XS1_PORT_4D
TX_CLK | XS1_PORT_1I | TX_CLK | XS1_PORT_1I | TX_CLK | XS1_PORT_1G | TX_CLK | XS1_PORT_1G | TX_CLK | XS1_PORT_1I
TX_EN | XS1_PORT_1L | TX_EN | XS1_PORT_1L | TX_EN | XS1_PORT_1F | TX_EN | XS1_PORT_1F | TX_EN | XS1_PORT_1L
NOTES
In the SQUARE and STAR slots, the SMI interface is shared on a 4-bit port and should use the multi-bit SMI component in the Ethernet library.
In the STAR slot the xSCOPE link overlaps the signals INT_N, MDC and RX_ERR.
In the STARTKIT the xSCOPE link overlaps the signals RXD and TXD.
The INT_N signal is not currently used by the XMOS Ethernet software library.
Copyright (c) 2015, XMOS. All Rights Reserved.
Xmos Ltd. is the owner or licensee of this design, code, or Information (collectively, the "Information") and is
providing it to you "AS IS" with no warranty of any kind, express or implied and shall have no liability in relation to
its use. Xmos Ltd. makes no representation that the Information, or any particular implementation thereof, is or will
be free from any claims of infringement and again, shall have no liability in relation to any such claims.

## XA-SK-UART-8
XA-SK-UART-8
Slice containing 8 bi-directional UARTs.
SIGNAL NAME | DESCRIPTION |  | SLICE PINS
CLK | clock signal from 1.8432 MHz oscillator |  | A15
RXD0 | UART Rx Data (#0) |  | B6
RXD1 | UART Rx Data (#1) |  | B7
RXD2 | UART Rx Data (#2) |  | B9
RXD3 | UART Rx Data (#3) |  | B11
RXD4 | UART Rx Data (#4) |  | A9
RXD5 | UART Rx Data (#5) |  | A11
RXD6 | UART Rx Data (#6) |  | A6
RXD7 | UART Rx Data (#7) |  | A7
TXD0 | UART Tx Data (#0) |  | B12
TXD1 | UART Tx Data (#1) |  | B13
TXD2 | UART Tx Data (#2) |  | B17
TXD3 | UART Tx Data (#3) |  | B18
TXD4 | UART Tx Data (#4) |  | A17
TXD5 | UART Tx Data (#5) |  | A18
TXD6 | UART Tx Data (#6) |  | A12
TXD7 | UART Tx Data (#7) |  | A13
STAR SLOT | tile[0] | TRIANGLE SLOT | tile[0] | CIRCLE SLOT | tile[1] | STARTKIT SLOT | tile[0]
SIGNAL | PORT | SIGNAL | PORT | SIGNAL | PORT | SIGNAL | PORT
CLK | XS1_PORT_1F | CLK | XS1_PORT_1L | CLK | XS1_PORT_1L | CLK | XS1_PORT_1L
RXD0 | XS1_PORT_8A (bit 0) | RXD0 | XS1_PORT_8C (bit 0) | RXD0 | XS1_PORT_8C (bit 0) | RXD0 | XS1_PORT_8B (bit 0)
RXD1 | XS1_PORT_8A (bit 1) | RXD1 | XS1_PORT_8C (bit 1) | RXD1 | XS1_PORT_8C (bit 1) | RXD1 | XS1_PORT_8B (bit 1)
RXD2 | XS1_PORT_8A (bit 2) | RXD2 | XS1_PORT_8C (bit 2) | RXD2 | XS1_PORT_8C (bit 2) | RXD2 | XS1_PORT_8B (bit 2)
RXD3 | XS1_PORT_8A (bit 3) | RXD3 | XS1_PORT_8C (bit 3) | RXD3 | XS1_PORT_8C (bit 3) | RXD3 | XS1_PORT_8B (bit 3)
RXD4 | XS1_PORT_8A (bit 4) | RXD4 | XS1_PORT_8C (bit 4) | RXD4 | XS1_PORT_8C (bit 4) | RXD4 | XS1_PORT_8B (bit 4)
RXD5 | XS1_PORT_8A (bit 5) | RXD5 | XS1_PORT_8C (bit 5) | RXD5 | XS1_PORT_8C (bit 5) | RXD5 | XS1_PORT_8B (bit 5)
RXD6 | XS1_PORT_8A (bit 6) | RXD6 | XS1_PORT_8C (bit 6) | RXD6 | XS1_PORT_8C (bit 6) | RXD6 | XS1_PORT_8B (bit 6)
RXD7 | XS1_PORT_8A (bit 7) | RXD7 | XS1_PORT_8C (bit 7) | RXD7 | XS1_PORT_8C (bit 7) | RXD7 | XS1_PORT_8B (bit 7)
TXD0 | XS1_PORT_8B (bit 0) | TXD0 | XS1_PORT_8D (bit 0) | TXD0 | XS1_PORT_8D (bit 0) | TXD0 | XS1_PORT_8D (bit 0)
TXD1 | XS1_PORT_8B (bit 1) | TXD1 | XS1_PORT_8D (bit 1) | TXD1 | XS1_PORT_8D (bit 1) | TXD1 | XS1_PORT_8D (bit 1)
TXD2 | XS1_PORT_8B (bit 2) | TXD2 | XS1_PORT_8D (bit 2) | TXD2 | XS1_PORT_8D (bit 2) | TXD2 | XS1_PORT_8D (bit 2)
TXD3 | XS1_PORT_8B (bit 3) | TXD3 | XS1_PORT_8D (bit 3) | TXD3 | XS1_PORT_8D (bit 3) | TXD3 | XS1_PORT_8D (bit 3)
TXD4 | XS1_PORT_8B (bit 4) | TXD4 | XS1_PORT_8D (bit 4) | TXD4 | NOT CONNECTED | TXD4 | XS1_PORT_8C (bit 0)
TXD5 | XS1_PORT_8B (bit 5) | TXD5 | XS1_PORT_8D (bit 5) | TXD5 | NOT CONNECTED | TXD5 | XS1_PORT_8C (bit 1)
TXD6 | XS1_PORT_8B (bit 6) | TXD6 | XS1_PORT_8D (bit 6) | TXD6 | NOT CONNECTED | TXD6 | XS1_PORT_8C (bit 6)
TXD7 | XS1_PORT_8B (bit 7) | TXD7 | XS1_PORT_8D (bit 7) | TXD7 | NOT CONNECTED | TXD7 | XS1_PORT_8C (bit 7)
NOTES
In the STAR slot the xSCOPE link overlaps with the signals TXD1, TXD2, TXD3 and TXD4.
In the STARTKIT the xSCOPE link overlaps with the signals RXD1, RXD2, RXD3 and RXD4.
All UARTs are shared on 8-bits ports. The most efficient method to access these in software is to use the multiUART components in the UART library.
Copyright (c) 2015, XMOS. All Rights Reserved.
Xmos Ltd. is the owner or licensee of this design, code, or Information (collectively, the "Information") and is
providing it to you "AS IS" with no warranty of any kind, express or implied and shall have no liability in relation to
its use. Xmos Ltd. makes no representation that the Information, or any particular implementation thereof, is or will
be free from any claims of infringement and again, shall have no liability in relation to any such claims.

## XA-SK-AUDIO
XA-SK-AUDIO
Slice containing two CS4270 stereo audio codes for 4-in/4-out audio plus S/PDIF transmit and MIDI.
SIGNAL NAME | DESCRIPTION |  | SLICE PINS
ADC_DATA0 | Audio ADC data (channels 0/1) |  | B10
ADC_DATA1 | Audio ADC data (channels 2/3) |  | A15
BCLK | I2S Bit clock |  | B2
CODEC_RST_N | CODEC reset signal |  | A6
DAC_DATA0 | Audio DAC data (channels 0/1) |  | B4
DAC_DATA1 | Audio DAC data (channels 2/3) |  | A4
I2C_SCL | I2C SCL line |  | B9
I2C_SDA | I2C SDA line |  | B11
LED | LED |  | A7
LRCLK | I2S word clock |  | B15
MCLK | Audio master clock |  | A3
MCLK_FSEL | Master clock selector |  | B7
MIDI_IN | MIDI input |  | A8
MIDI_OUT | MIDI output |  | A13
PLL_SYNC | PLL sync line (if populated) |  | B18
SPDIF_EN | S/PDIF enable |  | B6
SPDIF_OUT | S/PDIF output |  | B12
CIRCLE SLOT | tile[1] | TRIANGLE SLOT | tile[0] | STARTKIT SLOT | tile[0] | ALTDIAMOND SLOT | tile[1]
SIGNAL | PORT | SIGNAL | PORT | SIGNAL | PORT | SIGNAL | PORT
ADC_DATA0 | XS1_PORT_1K | ADC_DATA0 | XS1_PORT_1K | ADC_DATA0 | XS1_PORT_1K | ADC_DATA0 | XS1_PORT_1K
ADC_DATA1 | XS1_PORT_1L | ADC_DATA1 | XS1_PORT_1L | ADC_DATA1 | XS1_PORT_1L | ADC_DATA1 | XS1_PORT_1L
BCLK | XS1_PORT_1A | BCLK | XS1_PORT_1A | BCLK | XS1_PORT_1F | BCLK | XS1_PORT_1A
CODEC_RST_N | XS1_PORT_4E (bit 2) | CODEC_RST_N | XS1_PORT_4E (bit 2) | CODEC_RST_N | XS1_PORT_4C (bit 2) | CODEC_RST_N | XS1_PORT_32A (bit 2)
DAC_DATA0 | XS1_PORT_1D | DAC_DATA0 | XS1_PORT_1D | DAC_DATA0 | XS1_PORT_1G | DAC_DATA0 | XS1_PORT_1D
DAC_DATA1 | XS1_PORT_1H | DAC_DATA1 | XS1_PORT_1H | DAC_DATA1 | XS1_PORT_1H | DAC_DATA1 | XS1_PORT_1H
I2C_SCL | XS1_PORT_4F (bit 0) | I2C_SCL | XS1_PORT_4F (bit 0) | I2C_SCL | XS1_PORT_4D (bit 0) | I2C_SCL | XS1_PORT_4E (bit 0)
I2C_SDA | XS1_PORT_4F (bit 1) | I2C_SDA | XS1_PORT_4F (bit 1) | I2C_SDA | XS1_PORT_4D (bit 1) | I2C_SDA | XS1_PORT_4E (bit 1)
LED | XS1_PORT_4E (bit 3) | LED | XS1_PORT_4E (bit 3) | LED | XS1_PORT_4C (bit 3) | LED | XS1_PORT_32A (bit 3)
LRCLK | XS1_PORT_1I | LRCLK | XS1_PORT_1I | LRCLK | XS1_PORT_1I | LRCLK | XS1_PORT_1I
MCLK | XS1_PORT_1E | MCLK | XS1_PORT_1E | MCLK | XS1_PORT_1E | MCLK | XS1_PORT_1E
MCLK_FSEL | XS1_PORT_4E (bit 1) | MCLK_FSEL | XS1_PORT_4E (bit 1) | MCLK_FSEL | XS1_PORT_4C (bit 1) | MCLK_FSEL | XS1_PORT_32A (bit 1)
MIDI_IN | XS1_PORT_1J | MIDI_IN | XS1_PORT_1J | MIDI_IN | XS1_PORT_1J | MIDI_IN | XS1_PORT_1J
MIDI_OUT | NOT CONNECTED | MIDI_OUT | XS1_PORT_8D (bit 7) | MIDI_OUT | XS1_PORT_4E (bit 3) | MIDI_OUT | XS1_PORT_32A (bit 15)
PLL_SYNC | XS1_PORT_1P | PLL_SYNC | XS1_PORT_1P | PLL_SYNC | XS1_PORT_1P | PLL_SYNC | XS1_PORT_1P
SPDIF_EN | XS1_PORT_4E (bit 0) | SPDIF_EN | XS1_PORT_4E (bit 0) | SPDIF_EN | XS1_PORT_4C (bit 0) | SPDIF_EN | XS1_PORT_32A (bit 0)
SPDIF_OUT | XS1_PORT_1M | SPDIF_OUT | XS1_PORT_1M | SPDIF_OUT | XS1_PORT_1M | SPDIF_OUT | XS1_PORT_1M
NOTES
In the CIRCLE slot, MIDI output cannot be used.
In the STARTKIT the xSCOPE link overlaps the signals I2C_SCL, I2C_SDA and MCLK_FSEL.
The I2C lines are on a single 4-bit port and should use the single port I2C component in the I2C library.
Several GPIO signals (clock select, codec reset, led and S/PDIF enable) are on the same 4-bit port. The GPIO library can be used to access the bits of the 4-bit port independently.
Copyright (c) 2015, XMOS. All Rights Reserved.
Xmos Ltd. is the owner or licensee of this design, code, or Information (collectively, the "Information") and is
providing it to you "AS IS" with no warranty of any kind, express or implied and shall have no liability in relation to
its use. Xmos Ltd. makes no representation that the Information, or any particular implementation thereof, is or will
be free from any claims of infringement and again, shall have no liability in relation to any such claims.

## XA-SK-SDRAM
XA-SK-SDRAM
Slice containing 8 MBytes of SDRAM.
SIGNAL NAME | DESCRIPTION |  | SLICE PINS
CAS# | SDRAM column address strobe |  | A8
CLK | Clock driven from XCore |  | A15
RAS# | SDRAM row address strobe |  | B15
SD_ADQ0 | SDRAM Address and Data |  | B6
SD_ADQ1 | SDRAM Address and Data |  | B7
SD_ADQ2 | SDRAM Address and Data |  | B9
SD_ADQ3 | SDRAM Address and Data |  | B11
SD_ADQ4 | SDRAM Address and Data |  | A9
SD_ADQ5 | SDRAM Address and Data |  | A11
SD_ADQ6 | SDRAM Address and Data |  | A6
SD_ADQ7 | SDRAM Address and Data |  | A7
SD_ADQ8 | SDRAM Address and Data |  | B12
SD_ADQ9 | SDRAM Address and Data |  | B13
SD_ADQ10 | SDRAM Address and Data |  | B17
SD_ADQ11 | SDRAM Address and Data |  | B18
SD_ADQ12 | SDRAM Address and Data |  | B17
SD_DQ13/BA0 | SDRAM Bank Address and Data |  | A18
SD_DQ14/BA1 | SDRAM Bank Address and Data |  | A12
SD_DQ15 | SDRAM Data |  | A13
WE# | SDRAM Write Enable |  | B10
STAR SLOT | tile[0] | TRIANGLE SLOT | tile[0] | SQUARE SLOT | tile[1]
SIGNAL | PORT | SIGNAL | PORT | SIGNAL | PORT
CAS# | XS1_PORT_1B | CAS# | XS1_PORT_1J | CAS# | XS1_PORT_1B
CLK | XS1_PORT_1F | CLK | XS1_PORT_1L | CLK | XS1_PORT_1F
RAS# | XS1_PORT_1G | RAS# | XS1_PORT_1I | RAS# | XS1_PORT_1G
SD_ADQ0 | XS1_PORT_16A (bit 0) | SD_ADQ0 | XS1_PORT_16B (bit 0) | SD_ADQ0 | XS1_PORT_16A (bit 0)
SD_ADQ1 | XS1_PORT_16A (bit 1) | SD_ADQ1 | XS1_PORT_16B (bit 1) | SD_ADQ1 | XS1_PORT_16A (bit 1)
SD_ADQ2 | XS1_PORT_16A (bit 2) | SD_ADQ2 | XS1_PORT_16B (bit 2) | SD_ADQ2 | XS1_PORT_16A (bit 2)
SD_ADQ3 | XS1_PORT_16A (bit 3) | SD_ADQ3 | XS1_PORT_16B (bit 3) | SD_ADQ3 | XS1_PORT_16A (bit 3)
SD_ADQ4 | XS1_PORT_16A (bit 4) | SD_ADQ4 | XS1_PORT_16B (bit 4) | SD_ADQ4 | XS1_PORT_16A (bit 4)
SD_ADQ5 | XS1_PORT_16A (bit 5) | SD_ADQ5 | XS1_PORT_16B (bit 5) | SD_ADQ5 | XS1_PORT_16A (bit 5)
SD_ADQ6 | XS1_PORT_16A (bit 6) | SD_ADQ6 | XS1_PORT_16B (bit 6) | SD_ADQ6 | XS1_PORT_16A (bit 6)
SD_ADQ7 | XS1_PORT_16A (bit 7) | SD_ADQ7 | XS1_PORT_16B (bit 7) | SD_ADQ7 | XS1_PORT_16A (bit 7)
SD_ADQ8 | XS1_PORT_16A (bit 8) | SD_ADQ8 | XS1_PORT_16B (bit 8) | SD_ADQ8 | XS1_PORT_16A (bit 8)
SD_ADQ9 | XS1_PORT_16A (bit 9) | SD_ADQ9 | XS1_PORT_16B (bit 9) | SD_ADQ9 | XS1_PORT_16A (bit 9)
SD_ADQ10 | XS1_PORT_16A (bit 10) | SD_ADQ10 | XS1_PORT_16B (bit 10) | SD_ADQ10 | XS1_PORT_16A (bit 10)
SD_ADQ11 | XS1_PORT_16A (bit 11) | SD_ADQ11 | XS1_PORT_16B (bit 11) | SD_ADQ11 | XS1_PORT_16A (bit 11)
SD_ADQ12 | XS1_PORT_16A (bit 10) | SD_ADQ12 | XS1_PORT_16B (bit 10) | SD_ADQ12 | XS1_PORT_16A (bit 10)
SD_DQ13/BA0 | XS1_PORT_16A (bit 13) | SD_DQ13/BA0 | XS1_PORT_16B (bit 13) | SD_DQ13/BA0 | XS1_PORT_16A (bit 13)
SD_DQ14/BA1 | XS1_PORT_16A (bit 14) | SD_DQ14/BA1 | XS1_PORT_16B (bit 14) | SD_DQ14/BA1 | XS1_PORT_16A (bit 14)
SD_DQ15 | XS1_PORT_16A (bit 15) | SD_DQ15 | XS1_PORT_16B (bit 15) | SD_DQ15 | XS1_PORT_16A (bit 15)
WE# | XS1_PORT_1C | WE# | XS1_PORT_1K | WE# | XS1_PORT_1C
NOTES
In the STAR slot the xSCOPE link overlaps with the signals SD_ADQ9, SD_ADQ10, SD_ADQ11 and SD_ADQ12
In the STARTKIT the xSCOPE link overlaps with the signals SD_ADQ1, SD_ADQ2, SD_ADQ3 and SD_ADQ4
8 MBytes sdram.
Clock speed up to 50MHz.
Data rate up to 80MBytes/second.
Suitable for burst access only.
Random access possible but performance will be significantly degraded.
Copyright (c) 2015, XMOS. All Rights Reserved.
Xmos Ltd. is the owner or licensee of this design, code, or Information (collectively, the "Information") and is
providing it to you "AS IS" with no warranty of any kind, express or implied and shall have no liability in relation to
its use. Xmos Ltd. makes no representation that the Information, or any particular implementation thereof, is or will
be free from any claims of infringement and again, shall have no liability in relation to any such claims.

## XA-SK-WIFI-TIWISL
XA-SK-WIFI-TIWISL
Slice containing full 2.4 GHz industrial temp-rated 802.11 b/g Wi-Fi module.
SIGNAL NAME | DESCRIPTION |  | SLICE PINS
LED0 | User LED |  | B9
LED1 | User LED |  | B11
PWR_EN | WIFI Module Power Enable |  | B7
SPI_CLK | Interrupt from WIFI module |  | A15
SPI_DI | Data in from SPI interface to WIFI module |  | B9
SPI_DO | Data out to SPI interface to WIFI module |  | B15
STAR SLOT | tile[0] | TRIANGLE SLOT | tile[0] | SQUARE SLOT | tile[1] | CIRCLE SLOT | tile[1] | STARTKIT SLOT | tile[0] | DIAMOND SLOT | tile[1] | ALTDIAMOND SLOT | tile[1]
SIGNAL | PORT | SIGNAL | PORT | SIGNAL | PORT | SIGNAL | PORT | SIGNAL | PORT | SIGNAL | PORT | SIGNAL | PORT
LED0 | XS1_PORT_4B (bit 0) | LED0 | XS1_PORT_4F (bit 0) | LED0 | XS1_PORT_4B (bit 0) | LED0 | XS1_PORT_4F (bit 0) | LED0 | XS1_PORT_4D (bit 0) | LED0 | XS1_PORT_32A (bit 2) | LED0 | XS1_PORT_4E (bit 0)
LED1 | XS1_PORT_4B (bit 1) | LED1 | XS1_PORT_4F (bit 1) | LED1 | XS1_PORT_4B (bit 1) | LED1 | XS1_PORT_4F (bit 1) | LED1 | XS1_PORT_4D (bit 1) | LED1 | XS1_PORT_32A (bit 3) | LED1 | XS1_PORT_4E (bit 1)
PWR_EN | XS1_PORT_4A (bit 1) | PWR_EN | XS1_PORT_4E (bit 1) | PWR_EN | XS1_PORT_4A (bit 1) | PWR_EN | XS1_PORT_4E (bit 1) | PWR_EN | XS1_PORT_4C (bit 1) | PWR_EN | XS1_PORT_32A (bit 1) | PWR_EN | XS1_PORT_32A (bit 1)
SPI_CLK | XS1_PORT_1F | SPI_CLK | XS1_PORT_1L | SPI_CLK | XS1_PORT_1F | SPI_CLK | XS1_PORT_1L | SPI_CLK | XS1_PORT_1L | SPI_CLK | XS1_PORT_1L | SPI_CLK | XS1_PORT_1L
SPI_DI | XS1_PORT_4B (bit 0) | SPI_DI | XS1_PORT_4F (bit 0) | SPI_DI | XS1_PORT_4B (bit 0) | SPI_DI | XS1_PORT_4F (bit 0) | SPI_DI | XS1_PORT_4D (bit 0) | SPI_DI | XS1_PORT_32A (bit 2) | SPI_DI | XS1_PORT_4E (bit 0)
SPI_DO | XS1_PORT_1G | SPI_DO | XS1_PORT_1I | SPI_DO | XS1_PORT_1G | SPI_DO | XS1_PORT_1I | SPI_DO | XS1_PORT_1I | SPI_DO | XS1_PORT_1I | SPI_DO | XS1_PORT_1I
NOTES
In the STARTKIT the xSCOPE link overlaps with the signals LED0, LED1, PWR_EN and SPI_DI.
Throughput of up to 3Mbps
Copyright (c) 2015, XMOS. All Rights Reserved.
Xmos Ltd. is the owner or licensee of this design, code, or Information (collectively, the "Information") and is
providing it to you "AS IS" with no warranty of any kind, express or implied and shall have no liability in relation to
its use. Xmos Ltd. makes no representation that the Information, or any particular implementation thereof, is or will
be free from any claims of infringement and again, shall have no liability in relation to any such claims.

## XA-SK-IS-BUS
XA-SK-IS-BUS
Slice providing flexible serial connectivity for industrial applications.
SIGNAL NAME | DESCRIPTION |  | SLICE PINS
CAN_RS | CAN slew rate control |  | B7
CAN_RX | CAN receive |  | B15
CAN_TX | CAN transmit |  | A15
LED0 | LED 0 |  | B10
LED1 | LED 1 |  | B12
LIN_NSLP | Active low LIN sleep control. |  | A7
LIN_RX | LIN receive |  | B9
LIN_TX | LIN transmit |  | A6
RS485_DE/RE | RS485 transmit enable |  | B6
RS485_TXD/RXD | RS485 data line |  | A8
STAR SLOT | tile[0] | TRIANGLE SLOT | tile[0] | SQUARE SLOT | tile[1] | CIRCLE SLOT | tile[1] | STARTKIT SLOT | tile[0]
SIGNAL | PORT | SIGNAL | PORT | SIGNAL | PORT | SIGNAL | PORT | SIGNAL | PORT
CAN_RS | XS1_PORT_4A (bit 1) | CAN_RS | XS1_PORT_4E (bit 1) | CAN_RS | XS1_PORT_4A (bit 1) | CAN_RS | XS1_PORT_4E (bit 1) | CAN_RS | XS1_PORT_4C (bit 1)
CAN_RX | XS1_PORT_1G | CAN_RX | XS1_PORT_1I | CAN_RX | XS1_PORT_1G | CAN_RX | XS1_PORT_1I | CAN_RX | XS1_PORT_1I
CAN_TX | XS1_PORT_1F | CAN_TX | XS1_PORT_1L | CAN_TX | XS1_PORT_1F | CAN_TX | XS1_PORT_1L | CAN_TX | XS1_PORT_1L
LED0 | XS1_PORT_1C | LED0 | XS1_PORT_1K | LED0 | XS1_PORT_1C | LED0 | XS1_PORT_1K | LED0 | XS1_PORT_1K
LED1 | XS1_PORT_4C (bit 0) | LED1 | XS1_PORT_1M | LED1 | XS1_PORT_4C (bit 0) | LED1 | XS1_PORT_1M | LED1 | XS1_PORT_1M
LIN_NSLP | XS1_PORT_4A (bit 3) | LIN_NSLP | XS1_PORT_4E (bit 3) | LIN_NSLP | XS1_PORT_4A (bit 3) | LIN_NSLP | XS1_PORT_4E (bit 3) | LIN_NSLP | XS1_PORT_4C (bit 3)
LIN_RX | XS1_PORT_4B (bit 0) | LIN_RX | XS1_PORT_4F (bit 0) | LIN_RX | XS1_PORT_4B (bit 0) | LIN_RX | XS1_PORT_4F (bit 0) | LIN_RX | XS1_PORT_4D (bit 0)
LIN_TX | XS1_PORT_4A (bit 2) | LIN_TX | XS1_PORT_4E (bit 2) | LIN_TX | XS1_PORT_4A (bit 2) | LIN_TX | XS1_PORT_4E (bit 2) | LIN_TX | XS1_PORT_4C (bit 2)
RS485_DE/RE | XS1_PORT_4A (bit 0) | RS485_DE/RE | XS1_PORT_4E (bit 0) | RS485_DE/RE | XS1_PORT_4A (bit 0) | RS485_DE/RE | XS1_PORT_4E (bit 0) | RS485_DE/RE | XS1_PORT_4C (bit 0)
RS485_TXD/RXD | XS1_PORT_1B | RS485_TXD/RXD | XS1_PORT_1J | RS485_TXD/RXD | XS1_PORT_1B | RS485_TXD/RXD | XS1_PORT_1J | RS485_TXD/RXD | XS1_PORT_1J
NOTES
In the STARTKIT the xSCOPE link overlaps with the signals CAN_RS and LIN_RX.
Includes tranceivers for CAN at 1Mbps.
Includes LIN at 20Kbps.
Includes RS485 at 1Mbps.
All three interfaces may be used simultaneously.
Supports any serial protocol up to 60MHz pin speed, higher speeds with external SERDES.
Copyright (c) 2015, XMOS. All Rights Reserved.
Xmos Ltd. is the owner or licensee of this design, code, or Information (collectively, the "Information") and is
providing it to you "AS IS" with no warranty of any kind, express or implied and shall have no liability in relation to
its use. Xmos Ltd. makes no representation that the Information, or any particular implementation thereof, is or will
be free from any claims of infringement and again, shall have no liability in relation to any such claims.

## XA-SK-GPIO
XA-SK-GPIO
Slice containing 4 LEDs, 2 buttons, 1 RS232, 4 channel A/D via I2C and Thermistor input via A/D
SIGNAL NAME | DESCRIPTION |  | SLICE PINS
BUTTON_A | Input from button A |  | B12
BUTTON_B | Input from button B |  | B13
GPIO_0 | GPIO input output |  | B2
GPIO_1 | GPIO input output |  | B4
GPIO_2 | GPIO input outputO |  | A3
GPIO_3 | GPIO input output |  | A4
GPI_0 | GP Input |  | B17
GPI_1 | GP Input |  | B18
GPI_2 | GP Input |  | A17
GPI_3 | GP Input |  | A18
GPI_4 | GP Input |  | A13
GPI_5 | GP Input |  | A12
GPO_0/LED0 | GP output connected to LED |  | B6
GPO_1/LED1 | GP output connected to LED |  | B7
GPO_2 | GP output |  | B9
GPO_3 | GP output |  | B11
GPO_4 | GP output |  | A9
GPO_5 | GP output |  | A11
GPO_6/LED2 | GP output connected to LED |  | A6
GPO_7/LED3 | GP output connected to LED |  | A7
I2C_SCL | I2C clock for ADC |  | A15
I2C_SDA | I2C data for ADC |  | A8
UART_RX | RS232 RX |  | B15
UART_TX | RS232 TX |  | B10
STAR SLOT | tile[0] | TRIANGLE SLOT | tile[0] | SQUARE SLOT | tile[1] | CIRCLE SLOT | tile[1] | STARTKIT SLOT | tile[0]
SIGNAL | PORT | SIGNAL | PORT | SIGNAL | PORT | SIGNAL | PORT | SIGNAL | PORT
BUTTON_A | XS1_PORT_4C (bit 0) | BUTTON_A | NOT CONNECTED | BUTTON_A | XS1_PORT_4C (bit 0) | BUTTON_A | NOT CONNECTED | BUTTON_A | NOT CONNECTED
BUTTON_B | XS1_PORT_4C (bit 1) | BUTTON_B | NOT CONNECTED | BUTTON_B | XS1_PORT_4C (bit 1) | BUTTON_B | NOT CONNECTED | BUTTON_B | NOT CONNECTED
GPIO_0 | NOT CONNECTED | GPIO_0 | XS1_PORT_1A | GPIO_0 | NOT CONNECTED | GPIO_0 | XS1_PORT_1A | GPIO_0 | XS1_PORT_1F
GPIO_1 | NOT CONNECTED | GPIO_1 | XS1_PORT_1D | GPIO_1 | NOT CONNECTED | GPIO_1 | XS1_PORT_1D | GPIO_1 | XS1_PORT_1G
GPIO_2 | NOT CONNECTED | GPIO_2 | XS1_PORT_1E | GPIO_2 | NOT CONNECTED | GPIO_2 | XS1_PORT_1E | GPIO_2 | XS1_PORT_1E
GPIO_3 | NOT CONNECTED | GPIO_3 | XS1_PORT_1H | GPIO_3 | NOT CONNECTED | GPIO_3 | XS1_PORT_1H | GPIO_3 | XS1_PORT_1H
GPI_0 | XS1_PORT_4D (bit 0) | GPI_0 | NOT CONNECTED | GPI_0 | XS1_PORT_4D (bit 0) | GPI_0 | NOT CONNECTED | GPI_0 | NOT CONNECTED
GPI_1 | XS1_PORT_4D (bit 1) | GPI_1 | NOT CONNECTED | GPI_1 | XS1_PORT_4D (bit 1) | GPI_1 | NOT CONNECTED | GPI_1 | NOT CONNECTED
GPI_2 | XS1_PORT_4D (bit 2) | GPI_2 | NOT CONNECTED | GPI_2 | XS1_PORT_4D (bit 2) | GPI_2 | NOT CONNECTED | GPI_2 | XS1_PORT_4E (bit 0)
GPI_3 | XS1_PORT_4D (bit 3) | GPI_3 | NOT CONNECTED | GPI_3 | XS1_PORT_4D (bit 3) | GPI_3 | NOT CONNECTED | GPI_3 | XS1_PORT_4E (bit 1)
GPI_4 | XS1_PORT_4C (bit 3) | GPI_4 | NOT CONNECTED | GPI_4 | XS1_PORT_4C (bit 3) | GPI_4 | NOT CONNECTED | GPI_4 | XS1_PORT_4E (bit 3)
GPI_5 | XS1_PORT_4C (bit 2) | GPI_5 | NOT CONNECTED | GPI_5 | XS1_PORT_4C (bit 2) | GPI_5 | NOT CONNECTED | GPI_5 | XS1_PORT_4E (bit 2)
GPO_0/LED0 | XS1_PORT_4A (bit 0) | GPO_0/LED0 | XS1_PORT_4E (bit 0) | GPO_0/LED0 | XS1_PORT_4A (bit 0) | GPO_0/LED0 | XS1_PORT_4E (bit 0) | GPO_0/LED0 | XS1_PORT_4C (bit 0)
GPO_1/LED1 | XS1_PORT_4A (bit 1) | GPO_1/LED1 | XS1_PORT_4E (bit 1) | GPO_1/LED1 | XS1_PORT_4A (bit 1) | GPO_1/LED1 | XS1_PORT_4E (bit 1) | GPO_1/LED1 | XS1_PORT_4C (bit 1)
GPO_2 | XS1_PORT_4B (bit 0) | GPO_2 | XS1_PORT_4F (bit 0) | GPO_2 | XS1_PORT_4B (bit 0) | GPO_2 | XS1_PORT_4F (bit 0) | GPO_2 | XS1_PORT_4D (bit 0)
GPO_3 | XS1_PORT_4B (bit 1) | GPO_3 | XS1_PORT_4F (bit 1) | GPO_3 | XS1_PORT_4B (bit 1) | GPO_3 | XS1_PORT_4F (bit 1) | GPO_3 | XS1_PORT_4D (bit 1)
GPO_4 | XS1_PORT_4B (bit 2) | GPO_4 | XS1_PORT_4F (bit 2) | GPO_4 | XS1_PORT_4B (bit 2) | GPO_4 | XS1_PORT_4F (bit 2) | GPO_4 | XS1_PORT_4D (bit 2)
GPO_5 | XS1_PORT_4B (bit 3) | GPO_5 | XS1_PORT_4F (bit 3) | GPO_5 | XS1_PORT_4B (bit 3) | GPO_5 | XS1_PORT_4F (bit 3) | GPO_5 | XS1_PORT_4D (bit 3)
GPO_6/LED2 | XS1_PORT_4A (bit 2) | GPO_6/LED2 | XS1_PORT_4E (bit 2) | GPO_6/LED2 | XS1_PORT_4A (bit 2) | GPO_6/LED2 | XS1_PORT_4E (bit 2) | GPO_6/LED2 | XS1_PORT_4C (bit 2)
GPO_7/LED3 | XS1_PORT_4A (bit 3) | GPO_7/LED3 | XS1_PORT_4E (bit 3) | GPO_7/LED3 | XS1_PORT_4A (bit 3) | GPO_7/LED3 | XS1_PORT_4E (bit 3) | GPO_7/LED3 | XS1_PORT_4C (bit 3)
I2C_SCL | XS1_PORT_1F | I2C_SCL | XS1_PORT_1L | I2C_SCL | XS1_PORT_1F | I2C_SCL | XS1_PORT_1L | I2C_SCL | XS1_PORT_1L
I2C_SDA | XS1_PORT_1B | I2C_SDA | XS1_PORT_1J | I2C_SDA | XS1_PORT_1B | I2C_SDA | XS1_PORT_1J | I2C_SDA | XS1_PORT_1J
UART_RX | XS1_PORT_1G | UART_RX | XS1_PORT_1I | UART_RX | XS1_PORT_1G | UART_RX | XS1_PORT_1I | UART_RX | XS1_PORT_1I
UART_TX | XS1_PORT_1C | UART_TX | XS1_PORT_1K | UART_TX | XS1_PORT_1C | UART_TX | XS1_PORT_1K | UART_TX | XS1_PORT_1K
NOTES
In the CIRCLE, TRIANGLE and STARTKIT slot, button A and button B cannot be used.
In the STAR and SQUARE slot, GPIO cannot be used.
In the CIRCLE and TRIANGLE slot, GP input cannot be used.
In the STARTKIT, GP input 0 and 1 cannot be used. GP input 2..5 are available on a 4-bit port
In the STAR slot the xSCOPE link overlaps with signals BUTTON_B, GPI_0, GPI_1 and GPI_2.
In the STARTKIT the xSCOPE link overlaps with signals GPO_1/LED1, GPO_2, GPO_3 and GPO_4.
A pair of 1 bit ports are used with an RS232 transceiver and DB9 connector to provide a standard UART terminal running up to 115.2 KBaud which can be connected to any PC COM port or Serial-to-USB adapter.
An ADC with a standard 2-wire interface is provided, with an external linearised thermistor connected to the first ADC channel. The remaining 3 ADC channels are exposed on testpoints.
Copyright (c) 2015, XMOS. All Rights Reserved.
Xmos Ltd. is the owner or licensee of this design, code, or Information (collectively, the "Information") and is
providing it to you "AS IS" with no warranty of any kind, express or implied and shall have no liability in relation to
its use. Xmos Ltd. makes no representation that the Information, or any particular implementation thereof, is or will
be free from any claims of infringement and again, shall have no liability in relation to any such claims.

## XA-SK-AUDIO8
XA-SK-AUDIO8
Slice containing 8 channel ADC, 8 channel DAC, MIDI and coax and optical digital out.
SIGNAL NAME | DESCRIPTION |  | SLICE PINS
ADC0 | Audio channel 0 |  | B6
ADC1 | Audio channel 1 |  | B7
ADC2 | Audio channel 2 |  | B10
ADC3 | Audio channel 3 |  | B11
ADC4 | Audio channel 4 |  | A6
ADC5 | Audio channel 5 |  | A7
ADC6 | Audio channel 6 |  | A9
ADC7 | Audio channel 7 |  | A17
BUTTON1 | Button |  | B15
COAX_RX | COAX out |  | B2
OPT_RX | Optical digital out |  | B4
TRIANGLE SLOT | tile[0] | STARTKIT SLOT | tile[0] | DIAMOND SLOT | tile[1] | ALTDIAMOND SLOT | tile[1]
SIGNAL | PORT | SIGNAL | PORT | SIGNAL | PORT | SIGNAL | PORT
ADC0 | XS1_PORT_4E (bit 0) | ADC0 | XS1_PORT_4C (bit 0) | ADC0 | XS1_PORT_32A (bit 0) | ADC0 | XS1_PORT_32A (bit 0)
ADC1 | XS1_PORT_4E (bit 1) | ADC1 | XS1_PORT_4C (bit 1) | ADC1 | XS1_PORT_32A (bit 1) | ADC1 | XS1_PORT_32A (bit 1)
ADC2 | XS1_PORT_1K | ADC2 | XS1_PORT_1K | ADC2 | XS1_PORT_1K | ADC2 | XS1_PORT_1K
ADC3 | XS1_PORT_4F (bit 1) | ADC3 | XS1_PORT_4D (bit 1) | ADC3 | XS1_PORT_32A (bit 3) | ADC3 | XS1_PORT_4E (bit 1)
ADC4 | XS1_PORT_4E (bit 2) | ADC4 | XS1_PORT_4C (bit 2) | ADC4 | XS1_PORT_32A (bit 6) | ADC4 | XS1_PORT_32A (bit 2)
ADC5 | XS1_PORT_4E (bit 3) | ADC5 | XS1_PORT_4C (bit 3) | ADC5 | XS1_PORT_32A (bit 7) | ADC5 | XS1_PORT_32A (bit 3)
ADC6 | XS1_PORT_4F (bit 2) | ADC6 | XS1_PORT_4D (bit 2) | ADC6 | XS1_PORT_32A (bit 4) | ADC6 | XS1_PORT_4E (bit 2)
ADC7 | XS1_PORT_8D (bit 4) | ADC7 | XS1_PORT_4E (bit 0) | ADC7 | XS1_PORT_32A (bit 12) | ADC7 | XS1_PORT_32A (bit 12)
BUTTON1 | XS1_PORT_1I | BUTTON1 | XS1_PORT_1I | BUTTON1 | XS1_PORT_1I | BUTTON1 | XS1_PORT_1I
COAX_RX | XS1_PORT_1A | COAX_RX | XS1_PORT_1F | COAX_RX | XS1_PORT_1A | COAX_RX | XS1_PORT_1A
OPT_RX | XS1_PORT_1D | OPT_RX | XS1_PORT_1G | OPT_RX | XS1_PORT_1D | OPT_RX | XS1_PORT_1D
NOTES
In the STARTKIT the xSCOPE link overlaps the signals ADC1, ADC3 and ADC6.
The 8 channel DAC is capable of TSM and DSD.
Copyright (c) 2015, XMOS. All Rights Reserved.
Xmos Ltd. is the owner or licensee of this design, code, or Information (collectively, the "Information") and is
providing it to you "AS IS" with no warranty of any kind, express or implied and shall have no liability in relation to
its use. Xmos Ltd. makes no representation that the Information, or any particular implementation thereof, is or will
be free from any claims of infringement and again, shall have no liability in relation to any such claims.

## XA-SK-LCD
XA-SK-LCD
Slice containing 480x272 RGB display.
SIGNAL NAME | DESCRIPTION |  | SLICE PINS
HSYNC | LCD horizontal sync |  | A8
I2C_SCL | I2C clock for touch controller |  | A3
I2C_SDA | I2C data for touch controller |  | A4
LCD_B0 | LCD RGB data |  | B18
LCD_B1 | LCD RGB data |  | A17
LCD_B2 | LCD RGB data |  | A18
LCD_B3 | LCD RGB data |  | A12
LCD_B4 | LCD RGB data |  | A13
LCD_DE | LCD data enable |  | A15
LCD_G0 | LCD RGB data |  | A11
LCD_G1 | LCD RGB data |  | A6
LCD_G2 | LCD RGB data |  | A7
LCD_G3 | LCD RGB data |  | B12
LCD_G4 | LCD RGB data |  | B13
LCD_G5 | LCD RGB data |  | B17
LCD_R0 | LCD RGB data |  | B6
LCD_R1 | LCD RGB data |  | B7
LCD_R2 | LCD RGB data |  | B9
LCD_R3 | LCD RGB data |  | B11
PENIRQ# | Interrupt from touch controller |  | B4
VSYNC | LCD vertical sync |  | B10
STAR SLOT | tile[0] | TRIANGLE SLOT | tile[0] | SQUARE SLOT | tile[1]
SIGNAL | PORT | SIGNAL | PORT | SIGNAL | PORT
HSYNC | XS1_PORT_1B | HSYNC | XS1_PORT_1J | HSYNC | XS1_PORT_1B
I2C_SCL | NOT CONNECTED | I2C_SCL | XS1_PORT_1E | I2C_SCL | NOT CONNECTED
I2C_SDA | NOT CONNECTED | I2C_SDA | XS1_PORT_1H | I2C_SDA | NOT CONNECTED
LCD_B0 | XS1_PORT_16A (bit 11) | LCD_B0 | XS1_PORT_16B (bit 11) | LCD_B0 | XS1_PORT_16A (bit 11)
LCD_B1 | XS1_PORT_16A (bit 12) | LCD_B1 | XS1_PORT_16B (bit 12) | LCD_B1 | XS1_PORT_16A (bit 12)
LCD_B2 | XS1_PORT_16A (bit 13) | LCD_B2 | XS1_PORT_16B (bit 13) | LCD_B2 | XS1_PORT_16A (bit 13)
LCD_B3 | XS1_PORT_16A (bit 14) | LCD_B3 | XS1_PORT_16B (bit 14) | LCD_B3 | XS1_PORT_16A (bit 14)
LCD_B4 | XS1_PORT_16A (bit 15) | LCD_B4 | XS1_PORT_16B (bit 15) | LCD_B4 | XS1_PORT_16A (bit 15)
LCD_DE | XS1_PORT_1F | LCD_DE | XS1_PORT_1L | LCD_DE | XS1_PORT_1F
LCD_G0 | XS1_PORT_16A (bit 5) | LCD_G0 | XS1_PORT_16B (bit 5) | LCD_G0 | XS1_PORT_16A (bit 5)
LCD_G1 | XS1_PORT_16A (bit 6) | LCD_G1 | XS1_PORT_16B (bit 6) | LCD_G1 | XS1_PORT_16A (bit 6)
LCD_G2 | XS1_PORT_16A (bit 7) | LCD_G2 | XS1_PORT_16B (bit 7) | LCD_G2 | XS1_PORT_16A (bit 7)
LCD_G3 | XS1_PORT_16A (bit 8) | LCD_G3 | XS1_PORT_16B (bit 8) | LCD_G3 | XS1_PORT_16A (bit 8)
LCD_G4 | XS1_PORT_16A (bit 9) | LCD_G4 | XS1_PORT_16B (bit 9) | LCD_G4 | XS1_PORT_16A (bit 9)
LCD_G5 | XS1_PORT_16A (bit 10) | LCD_G5 | XS1_PORT_16B (bit 10) | LCD_G5 | XS1_PORT_16A (bit 10)
LCD_R0 | XS1_PORT_4A (bit 0) | LCD_R0 | XS1_PORT_4E (bit 0) | LCD_R0 | XS1_PORT_4A (bit 0)
LCD_R1 | XS1_PORT_16A (bit 1) | LCD_R1 | XS1_PORT_16B (bit 1) | LCD_R1 | XS1_PORT_16A (bit 1)
LCD_R2 | XS1_PORT_16A (bit 2) | LCD_R2 | XS1_PORT_16B (bit 2) | LCD_R2 | XS1_PORT_16A (bit 2)
LCD_R3 | XS1_PORT_16A (bit 3) | LCD_R3 | XS1_PORT_16B (bit 3) | LCD_R3 | XS1_PORT_16A (bit 3)
PENIRQ# | NOT CONNECTED | PENIRQ# | XS1_PORT_1D | PENIRQ# | NOT CONNECTED
VSYNC | XS1_PORT_1C | VSYNC | XS1_PORT_1K | VSYNC | XS1_PORT_1C
NOTES
In the STAR and SQUARE slot the touch controller cannot be used.
In the STAR slot the xSCOPE link overlaps with the signals LCD_B0, LCD_B1, LCD_G4 and LCD_G5.
In the STARTKIT the xSCOPE link overlaps with the signals LCD_R1, LCD_R2 and LCD_R3.
the LCD library can easily be modified to support other display configurations up to 800x600.
SDRAM slice useful for frame buffering.
Copyright (c) 2015, XMOS. All Rights Reserved.
Xmos Ltd. is the owner or licensee of this design, code, or Information (collectively, the "Information") and is
providing it to you "AS IS" with no warranty of any kind, express or implied and shall have no liability in relation to
its use. Xmos Ltd. makes no representation that the Information, or any particular implementation thereof, is or will
be free from any claims of infringement and again, shall have no liability in relation to any such claims.

## XA-SK-AUDIO-PLL
XA-SK-AUDIO-PLL
AVB audio slice
SIGNAL NAME | DESCRIPTION |  | SLICE PINS
ADC_DATA0 | Audio ADC data (channels 0/1) |  | A8
ADC_DATA1 | Audio ADC data (channels 2/3) |  | A15
CODEC_RST_N | CODEC reset signal |  | B6
DAC_DATA0 | Audio DAC data (channels 0/1) |  | B17
DAC_DATA1 | Audio DAC data (channels 2/3) |  | A4
LED1 | LED |  | B9
LED2 | LED |  | B11
LRCLK | I2S word clock |  | B15
MCLK_XCORE | Audio master clock |  | A3
PLL_SYNC | PLL sync line (if populated) |  | B18
SCL | I2C SCL line |  | B12
SCLK | I2S Bit clock |  | B10
SDA | I2C SDA line |  | B13
CIRCLE SLOT | tile[1] | TRIANGLE SLOT | tile[0] | STARTKIT SLOT | tile[0] | DIAMOND SLOT | tile[1] | ALTDIAMOND SLOT | tile[1]
SIGNAL | PORT | SIGNAL | PORT | SIGNAL | PORT | SIGNAL | PORT | SIGNAL | PORT
ADC_DATA0 | XS1_PORT_1J | ADC_DATA0 | XS1_PORT_1J | ADC_DATA0 | XS1_PORT_1J | ADC_DATA0 | XS1_PORT_1J | ADC_DATA0 | XS1_PORT_1J
ADC_DATA1 | XS1_PORT_1L | ADC_DATA1 | XS1_PORT_1L | ADC_DATA1 | XS1_PORT_1L | ADC_DATA1 | XS1_PORT_1L | ADC_DATA1 | XS1_PORT_1L
CODEC_RST_N | XS1_PORT_4E (bit 0) | CODEC_RST_N | XS1_PORT_4E (bit 0) | CODEC_RST_N | XS1_PORT_4C (bit 0) | CODEC_RST_N | XS1_PORT_32A (bit 0) | CODEC_RST_N | XS1_PORT_32A (bit 0)
DAC_DATA0 | XS1_PORT_1O | DAC_DATA0 | XS1_PORT_1O | DAC_DATA0 | XS1_PORT_1O | DAC_DATA0 | XS1_PORT_32A (bit 10) | DAC_DATA0 | XS1_PORT_1O
DAC_DATA1 | XS1_PORT_1H | DAC_DATA1 | XS1_PORT_1H | DAC_DATA1 | XS1_PORT_1H | DAC_DATA1 | XS1_PORT_1H | DAC_DATA1 | XS1_PORT_1H
LED1 | XS1_PORT_4F (bit 0) | LED1 | XS1_PORT_4F (bit 0) | LED1 | XS1_PORT_4D (bit 0) | LED1 | XS1_PORT_32A (bit 2) | LED1 | XS1_PORT_4E (bit 0)
LED2 | XS1_PORT_4F (bit 1) | LED2 | XS1_PORT_4F (bit 1) | LED2 | XS1_PORT_4D (bit 1) | LED2 | XS1_PORT_32A (bit 3) | LED2 | XS1_PORT_4E (bit 1)
LRCLK | XS1_PORT_1I | LRCLK | XS1_PORT_1I | LRCLK | XS1_PORT_1I | LRCLK | XS1_PORT_1I | LRCLK | XS1_PORT_1I
MCLK_XCORE | XS1_PORT_1E | MCLK_XCORE | XS1_PORT_1E | MCLK_XCORE | XS1_PORT_1E | MCLK_XCORE | XS1_PORT_1E | MCLK_XCORE | XS1_PORT_1E
PLL_SYNC | XS1_PORT_1P | PLL_SYNC | XS1_PORT_1P | PLL_SYNC | XS1_PORT_1P | PLL_SYNC | XS1_PORT_32A (bit 11) | PLL_SYNC | XS1_PORT_1P
SCL | XS1_PORT_1M | SCL | XS1_PORT_1M | SCL | XS1_PORT_1M | SCL | XS1_PORT_32A (bit 8) | SCL | XS1_PORT_1M
SCLK | XS1_PORT_1K | SCLK | XS1_PORT_1K | SCLK | XS1_PORT_1K | SCLK | XS1_PORT_1K | SCLK | XS1_PORT_1K
SDA | XS1_PORT_1N | SDA | XS1_PORT_1N | SDA | XS1_PORT_1N | SDA | XS1_PORT_32A (bit 9) | SDA | XS1_PORT_1N
NOTES
In the STARTKIT the xSCOPE link overlaps the signals LED1 and LED2.
Copyright (c) 2015, XMOS. All Rights Reserved.
Xmos Ltd. is the owner or licensee of this design, code, or Information (collectively, the "Information") and is
providing it to you "AS IS" with no warranty of any kind, express or implied and shall have no liability in relation to
its use. Xmos Ltd. makes no representation that the Information, or any particular implementation thereof, is or will
be free from any claims of infringement and again, shall have no liability in relation to any such claims.