## Part List Report
| BOM |  | xCORE_XA_Module_Board_HUB
| Source Data From: |  | XA_Module_Board.PrjPcb
| Project: |  | XA_Module_Board.PrjPcb
| Variant: |  | REV2 ISS 2
| Report Date: | 14/10/2014 | 13:25:09
| Print Date: | 2026-07-31 | 46234.0799
# | LibRef | Designator | Description | Footprint | Manufacturer | Manufacturer Part Number | Quantity
1 | E-01-0001 | R5, R14, R15, R16, R36, R38, R59 | RES 1k 0603 1% | 0603_R | ROHM | MCR03EZPFX1001 | 7
2 | E-01-0002 | R1, R2, R17, R30, R39 | RES 10k 0603 1% | 0603_R | ROHM | MCR03EZPFX1002 | 5
3 | E-01-0003 | R19 | RES 100R 0603 1% | 0603_R | ROHM | MCR03EZPFX1000 | 1
4 | E-01-0008 | R4, R49 | RES 33R 0603 1% | 0603_R | ROHM | MCR03EZPFX33R0 | 2
5 | E-01-0010 | R32 | RES 330R 0603 1% | 0603_R | ROHM | MCR03EZPFX3300 | 1
6 | E-01-0012 | R22, R23, R35, R37, R58 | RES 0R 0603 1% | 0603_R | ROHM | MCR03EZPJ000 | 5
7 | E-01-0019 | R12 | RES 4.7R 0603 5% | 0603_R | ROHM | MCR03EZPJ4R7 | 1
8 | E-01-0020 | R41 | RNET 10k 0603x4 5% | RESCAXS80P160X320X60-8N | ROHM | MNR14E0APJ103 | 1
9 | E-01-0021 | R34 | RES 4.7k 0603 1% | 0603_R | ROHM | MCR03EZPFX4701 | 1
10 | E-01-0027 | R61 | RES 2.2k 0603 1% | 0603_R | ROHM | MCR03EZPFX2201 | 1
11 | E-01-0030 | R11 | RES 1R 0603 5% | 0603_R | ROHM | MCR03EZPJ1R0 | 1
12 | E-01-0050 | R54, R60 | RES 18k 0603 1% | 0603_R | ROHM | MCR03EZPFX1802 | 2
13 | E-01-0054 | R56, R57 | RNET 470R 0603x4 5% | RESCAXS80P160X320X60-8N | ROHM | MNR14E0APJ471 | 2
14 | E-01-0065 | R9, R10 | RES 15R 0603 1% | 0603_R | ROHM | MCR03EZPFX15R0 | 2
15 | E-01-0109 | R62 | RES 5.1k 0603 1% | 0603_R | ROHM | MCR03EZPFX5101 | 1
16 | E-01-0161 | R26, R28 | RES 22R 0402 1% | 0402_R | ROHM | MCR01MZPF220 | 2
17 | E-01-0162 | R7, R8, R24, R52, R53 | RES 33R 0402 1% | 0402_R | ROHM | MCR01MZPF330 | 5
18 | E-01-0198 | R3, R13 | RES 10K 0402 1% | 0402_R | ROHM | MCR01MZPF1002 | 2
19 | E-01-0213 | R18, R25 | RES 47K 0402 1% | 0402_R | ROHM | MCR01MZPF4702 | 2
20 | E-01-0220 | R6, R42, R43, R44, R46, R47 | RES 100K 0402 1% | 0402_R | ROHM | MCR01MZPF1003 | 6
21 | E-01-0237 | R33 | RES 1M 0402 1% | 0402_R | ROHM | MCR01MZPF1004 | 1
22 | E-01-0275 | R20, R40 | RES 0R1 0805 5% | 0805_R | TE Connectivity | 1622825-1 | 2
23 | E-01-0289 | R51 | RES 649R 0402 1% | 0402_R | Stackpole | RMCF0402FT649R | 1
24 | E-01-0290 | R21 | RES 1K5 0402 1% | 0402_R | ROHM | MCR01MRTF1501 | 1
25 | E-01-00291 | R27, R29, R31 | RES 130R 0402 1% | 0402_R | Yageo | RC0402FR-07130RL | 3
26 | E-02-0001 | C60, C62, C64 | MLCC 1uF 0402 X5R 6.3V | 0402_C | Murata | GRM155R60J105KE19 | 3
27 | E-02-0002 | C1, C2, C3, C4, C5, C6, C7, C8, C9, C10, C11, C12, C13, C14, C15, C16, C17, C18, C19, C20, C24, C29, C33, C34, C35, C36, C37, C40, C41, C42, C43, C46, C51, C52, C56, C57, C58, C59, C61, C65, C66, C67, C68, C70, C71, C76, C80 | MLCC 100nF 0402 X7R 16V | 0402_C | Murata | GRM155R71C104KA88 | 47
28 | E-02-0003 | C22, C23 | MLCC 10nF 0402 X7R 50V | 0402_C | Murata | GRM155R71H103KA88 | 2
29 | E-02-0004 | C31, C44, C78 | MLCC 22uF 0805 X5R 6.3V | 0805_C, 0805_C, 0805 | Murata | GRM21BR60J226ME39 | 3
30 | E-02-0005 | C25, C69 | MLCC 4.7uF 0603 X5R 6.3V | 0603_C | Murata | GRM188R60J475KE19 | 2
31 | E-02-0006 | C21 | MLCC 10uF 0603 X5R 6.3V | 0603_C | Murata | GRM188R60J106ME47 | 1
32 | E-02-0007 | C55 | MLCC 10uF 0805 X5R 10V | 0805_C | Murata | GRM21BR61A106KE19 | 1
33 | E-02-0010 | C38, C39 | MLCC 22pF 0402 COG 50V | 0402_C | Murata | GRM1555C1H220JZ01 | 2
34 | E-02-0019 | C47, C77 | MLCC 2.2uF 0603 X5R 10V | 0603_C | Murata | GRM188R61A225ME34 | 2
35 | E-02-0020 | C26, C27, C79 | MLCC 1uF 0603 X5R 10V | 0603_C | Murata | GRM188R61A105KA61 | 3
36 | E-02-0021 | C28, C30 | MLCC 4.7uF 0805 X5R 10V | 0805, 0805_C | Murata | GRM219R61A475KE34 | 2
37 | E-02-0025 | C48 | MLCC 1nF 0603 X7R 50V | 0603_C | Murata | GRM188R71H102KA01 | 1
38 | E-02-0061 | C45 | MLCC 1nF 0402 X7R 50V | 0402_C | Murata | GRM155R71H102KA01 | 1
39 | E-02-0065 | C72, C73 | MLCC 2pF 0402 COG 50V | 0402_C | Murata | GRM1555C1H2R0CA01D | 2
40 | E-02-0087 | C32, C49, C50, C53 | MLCC 15pF 0402 C0G 50V | 0402_C | Samsung | CL05C150JB5NNNC | 4
41 | E-02-0088 | C74, C75 | MLCC 22uF 0603 X5R 6.3V | 0603_C | Murata | GRM188R60J226MEA0D | 2
42 | E-03-0013 | U2 | Memory, Flash, SPI, 4Mb (2Kx256), SOIC-8 | SOIC8 | Numonyx | M25P40-VMN6TPB | 1
43 | E-04-0090 | J8, J12, J14, J15, J16 | Male Header, Unshrouded, 3 Way, 1x3, 0.1" pitch | JUMPER_HEADER_3PIN | FCI | 68000-103HLF | 5
44 | E-05-0006 | U10 | Voltage regulator, LDO, Fixed, 3.3V, 150mA | SOT23_5 | ON Semiconductor | NCP699SN33T1G | 1
45 | E-05-0028 | U3, U5 | DC-DC Buck Converter, 1.5A, 1.5MHz, DFN6 | DFN6_ST1S06 | ST Microelectronics | ST1S06PUR | 2
46 | E-05-0044 | U12 | Voltage Regulator, LDO, 3.3V, 500mA, SOT23-5 | SOT23_5 | Micrel | MIC5319-3.3YD5 | 1
47 | E-07-0035 | X2 | Crystal, 24MHz, 2.0x1.6 SMD, Fundamental, 6pF, Tol. ±100ppm, Stab. ±50ppm | XTAL_2x1.6_4PIN | Murata | XRCGB24M000F0L00R0 | 1
48 | E-07-0037 | X1 | Oscillator, 1.8V-3.3V, 48.000MHz, 2.5x2.0mm SMD, Overall Stab. ±10ppm | OSC_SM_20X25 | Abracon | ASDMB-48.000MHZ-LY-T | 1
49 | E-07-0042 | X4 | Crystal 12MHz, 2.0x2.5mm SMD, Fundamental, 12pF, Tol. ±30ppm, Stab. ±30ppm | XTAL_25X20 | TXC Technology | 7S-12.000MAHE-T | 1
50 | E-07-0043 | X3 | Crystal 8MHz, 5x3.2mm SMD, Fubdamental, 18pF, Tol. ±20ppm, Stab. ±50ppm | XTAL_5X32_4PIN | Abracon | ABM3B-8.000MHZ-B2-T | 1
51 | E-07-0044 | X5 | Crystal 32.768kHz, SMD, T-Fork, 12.5pF, Tol. ±20ppm | AB26TRQ | Abracon | AB26TRQ-32.768KHZ-T | 1
52 | E-08-0002 | FB5, FB7 | Ferrite Bead, 330R AT 100MHz, 0603, 1.7A | 0603 | Murata | BLM18KG331SN1 | 2
53 | E-08-0007 | FB1, FB2, FB6 | Ferrite Bead, 120R AT 100MHz, 0603, 500mA | 0603 | Murata | BLM18AG121SN1 | 3
54 | E-09-0005 | L1, L4 | Power Inductor, 2.2uH, 2.7A, 44mR DCR | TAIYO_NR6020 | Taiyo Yuden | NR6020T2R2N | 2
55 | E-09-0011 | L2, L3 | Power Inductor, 4.7uH, 0.7A, 260mR DCR | TAIYO_2518 | Taiyo Yuden | CBC2518T4R7M | 2
56 | E-10-0021 | D5, D11 | Schottky Diode, 40V, 2A, SMA | DIOM5326X230N | Diodes Inc | B240A-13-F | 2
57 | E-10-0038 | Q1 | MOSFET, P-Channel, 25V, .46A, SOT23 | SOT23 | Fairchild | FDV304P | 1
58 | E-10-0044 | Q2 | MOSFET, N-Channel, 20V, 4.2A, SOT23 | SOT23 | Diodes Inc | DMN2075U-7 | 1
59 | E-11-0012 | U6 | XMOS XS1-U8A Processor, 96BGA, 500MHz | BGA96_S1_XMOS | XMOS | XS1–SU01A–FB96–C5 | 1
60 | E-11-0020 | U1 | XMOS XS1-XAnA-64-FB265 Processor, 265BGA, 500MHz | BGA_265_XMOS | XMOS | XS1-XAnA-64-FB265 | 1
61 | E-12-0001 | D1, D8, D9, D10, D12 | LED, GREEN, 0603 | 0603_LED | Kingbright | APT1608CGCK | 5
62 | E-12-0002 | D2, D4 | LED, RED, 0603 | 0603_LED | Kingbright | APT1608SRCPRV | 2
63 | E-12-0007 | D6, D7, D13 | LED, Dual Red/Green, SMD, 0606 | LED0606 | LITEON | LTST-C195KGJRKT | 3
64 | E-13-0025 | U4 | Voltage Detector, 3.0V, Programmable Delay, SOT23-5 | SOT23_5 | ON Semiconductor | NCP303LSN30T1G | 1
65 | E-13-0074 | U7, U8 | Current Sense Amplifier, Voltage Output, 100V/V, SC70 | SC70_6 | Texas Instruments | INA214AIDCK | 2
66 | E-13-0106 | U13 | Microprocessor Reset Circuit, 2.9V, Active Low, Open Drain, SOT23 | SOT23 | Diodes Inc | APX803-29SAG | 1
67 | E-13-0152 | U11 | USB 2.0 Hub IC, 4 port, TQFP48 | TQFP48 | Cypress | CY7C65632-48 | 1
68 | E-13-0153 | U9 | JLINK on board VQFN36 | VQFPN36 | STMicroelectronics | STM32F103TBU6 | 1
69 | E-16-0003 | SW1 | Tactile Switch, Momentary, SMD, J Bend | SW_PB_KSC_JBEND | C&K | KSC421J 70SH LFS | 1
70 | E-16-0011 | SW2 | Slide Switch, DPDT, THT | JS202011 | C&K | JS202011CQN | 1
71 | LC-04-0095 | J2, J3 | USB micro B connector, SMT, RA | USB_MICROB | FCI | 10118192-0001LF | 2
72 | LC-08-0010 | FB3 | Ferrite Bead, 330R AT 100MHz, 0603, 1.7A | 0603 | TDK | MPZ1608S331A | 1
73 | P-01-0011 | PROD1, PROD2, PROD3, PROD4 | Feet, Nylon, M3, 6mm Standoff |  | Toby Electronics | DCB-6 | 4
74 | P-01-0044 | PROD5, PROD6, PROD7, PROD8, PROD9, PROD10 | Jumper, 2 Position, 2.54mm x 6mm, Black |  | 3M | 969102-0000-DA | 6
Approved |  |  | Notes |  |  |  | 197

## Project Information
Project Full Path | Y:\Boards\Altium\Working\XA Module Board\REV 2\XA_Module_Board.PrjPcb
Project Filename | XA_Module_Board.PrjPcb
Variant Name | None
Data-Source Filename | XA_Module_Board.PrjPcb
Data-Source Full Path | Y:\Boards\Altium\Working\XA Module Board\REV 2\XA_Module_Board.PrjPcb
Title | xCORE_XA_Module_Board_HUB
Total Quantity | 218
Report Time | 13:25:09
Report Date | 14/10/2014
Report Date & Tine | 14/10/2014 13:25:09
Output Name | Bill of Materials
Output Type | BOM_PartType
Output Generator Name | BOM
Output Generator Description | Bill of Materials