## BOM
BILL OF MATERIALS
DESIGN | XMS0001
REVISION | 1V0
VARIANT | A
DATE | 23/08/2021 12:15:45
ITEM | DESCRIPTION | MANUFACTURER | PART NUMBER | QUANTITY | DESIGNATOR
1 | Pin Header, Male, Vertical, Through Hole, 2 Way, 1x2, 0.1 Inch Pitch | FCI | 68001-202HLF | 1 | J2
2 | USB Micro B Receptacle, Right Angle, SMD w/2 DIP Legs | FCI | 10118193-0001LF | 1 | J5
3 | TRS jack, 3.5mm, SMD | CUI | SJ-3523-SMT | 1 | J3
4 | FFC/FPC Connector, 8 Way, 0.5mm Pitch, Slide Lock, Vertical, SMD | Molex | 525590853 | 1 | J9
5 | Header, Female, Vertical, 40 Way, 2x20, 0.1 Inch Pitch, Locating Pegs, Bottom Entry, SMD | Samtec | REF-182665-01 | 1 | J4
6 | Box Header, Male, Vertical, Polarised, 20 Way, 2x10, 0.05 Inch Pitch, SMD | Amphenol FCI | 20021521-00020T4LF | 1 | J1
7 | CHIP RESISTOR, 0.1 OHM, 100mW, 1%, 0603 | Yageo | RL0603FR-070R1L | 1 | R32
8 | CHIP CAPACITOR, CERAMIC, 47UF, 6.3V, 20%, X5R, 1206 | Samsung | CL31A476MQHNNNE | 2 | C32, C33
9 | CHIP CAPACITOR, CERAMIC, 10UF, 10V, 20%, X5R, 0603 | Murata | GRM188R61A106ME69 | 1 | C12
10 | CHIP CAPACITOR, CERAMIC, 22UF, 6.3V, 20%, X5R, 0603 | Murata | GRM188R60J226MEA0 | 1 | C14
11 | Ferrite Bead, 120R AT 100MHz, For Power Lines, 0603, 2A | Murata | BLM18PG121SN1 | 2 | FB3, FB4
12 | Ferrite Bead, 600R AT 100MHz, For GHz Noise, 0402, 0.3A | Taiyo Yuden | BKH1005LM601-T | 2 | FB1, FB2
13 | Power Inductor, 1.5uH, 2.6A, 65mR DCR, 2.5x2.0x1.2mm, SMD | Taiyo Yuden | MAMK2520H1R5M | 1 | L1
14 | Stereo Audio DAC, Low-Power, Headphone Amplifier, Stereo Class-D Speaker Amplifier, PLL, QFN32 | Texas Instruments | TLV320DAC3101IRHB | 1 | U7
15 | Processor, xcore.ai, 7x7mm 60QFN, 1200MIPS, 1.8V VDDIO | XMOS | XU316-1024-QF60A-C24 | 1 | U2
16 | 8-bit I2C I/O Port, Agile IO, with interrupt and reset, TSSOP16 | NXP | PCAL6408APW | 1 | U12
17 | Bidirectional Voltage-Level Translator, Auto-Direction Sensing, 4 bit, UQFN-12 | Texas Instruments | TXB0104RUTR | 3 | U10, U11, U13
18 | Quad Logic Buffer, 3-state, LVC Series, VQFN14 | NXP | 74LVC125ABQ | 1 | U6
19 | Memory, Flash, SPI, Multi-IO, 64Mb (32Kx256), 1.7 to 1.95V, QE = 1, SOIC-8-W | Winbond | W25Q64JWSSIQ | 1 | U1
20 | MEMS Microphone, Digital, PDM, Bottom Port, 69dB SNR, 4x3mm, LGA-5 | Infineon | IM69D130V01XTSA1 | 2 | U100, U101
21 | Voltage Regulator, Linear, Fixed, 3V3, 300mA, Output Active Discharge, TSOT23-5 | ON Semiconductor | NCP114ASN330T1G | 1 | U8
22 | Voltage Regulator, Linear, Fixed, 1V8, 300mA, Output Active Discharge, TSOT23-5 | ON Semiconductor | NCP114ASN180T1G | 1 | U9
23 | DC-DC Synchronous Buck Converter, Adjustable, PFM/PWM, Power Good, 2.2MHz, 1A, SOT563 | Diodes Incorporated | AP61102Z6-7 | 1 | U3
24 | Crystal, 24MHz, Freq Tol. ±10ppm, Freq Stab. ±10ppm, CL 10pF, Max ESR 80 Ohm, 2.0x1.6mm SMD | Murata | XRCGB24M000F1H02R0 | 1 | X1
25 | MOSFET, P-Channel, Logic Level, 20V, 2.4A, SOT23 | ON Semiconductor | NTR4101PT1G | 1 | Q1
26 | MOSFET, N-Channel, Logic Level, Gate-Source Protection, 25V, 220mA, SOT23 | ON Semiconductor | FDV301N | 1 | Q2
27 | ESD Protection Diode Array, 0.6pF, SC-70-6 (SC-88) | ON Semiconductor | NUP4114UCLW1T2G | 1 | D6
28 | Schottky Diode, 20V, 1.0A, SOD123F | Nexperia | PMEG2010AEH | 2 | D4, D5
29 | Dual MOSFET, N-Channel, Logic Level, Gate-Source Protection, 20V, 0.35A, SOT-563 | Vishay Siliconix | SI1024X-T1-GE3 | 1 | Q3
30 | LED, Top View, RED/GREEN, SMD, 0606 | Lite-On | LTST-C195KGJRKT | 1 | D2
31 | LED, Hyper Red, 0603 | Kingbright | APT1608SURCK | 1 | D1
32 | Tactile Switch, Momentary, 160gf, 2.5mm High, 4.2x3.2mm, J Bend SMD | C&K | PTS810SJM250SMTRLFS | 1 | SW2
33 | Sub Miniature Slide Switch, DPDT, 3.5mm High, 9.0x3.5mm, Right Angle, SMD | C&K | JS202011JAQN | 1 | SW1
34 | CHIP RESISTOR, ZERO OHM JUMPER, 1A, 0402 | Yageo | RC0402JR-070RL | 1 | R43
35 | CHIP RESISTOR, 33 OHM, 63mW, 1%, 0402 | Yageo | RC0402FR-0733RL | 2 | R39, R40
36 | CHIP RESISTOR, 100 OHM, 63mW, 1%, 0402 | Yageo | RC0402FR-07100RL | 4 | R10, R13, R17, R44
37 | CHIP RESISTOR, 330 OHM, 63mW, 1%, 0402 | Yageo | RC0402FR-07330RL | 1 | R2
38 | CHIP RESISTOR, 470 OHM, 63mW, 1%, 0402 | Yageo | RC0402FR-07470RL | 2 | R16, R21
39 | CHIP RESISTOR, 680 OHM, 63mW, 1%, 0402 | Yageo | RC0402FR-07680RL | 1 | R7
40 | CHIP RESISTOR, 1.0K OHM, 63mW, 1%, 0402 | Yageo | RC0402FR-071KL | 1 | R20
41 | CHIP RESISTOR, 4.7K OHM, 63mW, 1%, 0402 | Yageo | RC0402FR-074K7L | 4 | R1, R3, R27, R28
42 | CHIP RESISTOR, 6.8K OHM, 63mW, 1%, 0402 | Yageo | RC0402FR-076K8L | 2 | R25, R26
43 | CHIP RESISTOR, 10K OHM, 63mW, 1%, 0402 | Yageo | RC0402FR-0710KL | 15 | R5, R8, R12, R19, R22, R23, R24, R29, R30, R31, R33, R34, R35, R36, R41
44 | CHIP RESISTOR, 20K OHM, 63mW, 1%, 0402 | Yageo | RC0402FR-0720KL | 1 | R9
45 | CHIP RESISTOR, 47K OHM, 63mW, 1%, 0402 | Yageo | RC0402FR-0747KL | 3 | R11, R15, R18
46 | CHIP RESISTOR, 1.0M OHM, 63mW, 5%, 0402 | Yageo | RC0402JR-071ML | 1 | R6
47 | CHIP CAPACITOR, CERAMIC, 18PF, 50V, 5%, NP0, 0402 | Yageo | CC0402JRNPO9BN180 | 2 | C3, C4
48 | CHIP CAPACITOR, CERAMIC, 100NF, 16V, 10%, X7R, 0402 | Yageo | CC0402KRX7R7BB104 | 41 | C1, C5, C6, C7, C8, C9, C16, C17, C18, C19, C20, C21, C22, C23, C25, C27, C28, C29, C30, C31, C36, C37, C38, C39, C40, C41, C43, C45, C46, C47, C48, C49, C50, C51, C52, C53, C54, C55, C56, C58, C59
49 | CHIP CAPACITOR, CERAMIC, 1.0UF, 16V, 10%, X5R, 0402 | Murata | GRM155R61C105MA12D | 6 | C2, C10, C15, C26, C44, C57
50 | CHIP CAPACITOR, CERAMIC, 560PF, 50V, 5%, NP0, 0402 | Yageo | CC0402JRNPO9BN561 | 1 | C13
51 | CHIP CAPACITOR, CERAMIC, 4.7UF, 16V, 10%, X5R, 0603 | Murata | GRM188R61C475KE11D | 4 | C11, C34, C35, C42
NA | NO FIT COMPONENTS | NA | NA | 0 | J8, J7, J6, C24, R14, R37, R38, R42, R45, R4